## ECE453_DumptruckUltra_Board
Line # | Name | Description | Designator | Revision ID | Revision State | Revision Status | Quantity | Manufacturer 1 | Manufacturer Part Number 1 | Manufacturer Lifecycle 1 | Supplier 1 | Supplier Part Number 1 | Supplier Unit Price 1 | Supplier Subtotal 1
| CC0805KRX7R8BB104 | CAP CER 0.1UF 25V X7R 0805 | C1, C2, C5, C6, C9, C10, C17, C24, C25, C34, C40 | CMP-1036-04410-2 | New From Design | Up to date | 11 | Kyocera AVX | 08053C104KAT2A | Volume Production | Digi-Key | 478-3755-1-ND | 0.061 | 0.671
| CC0805ZRY5V8BB105 |  | C3, C4, C7, C8, C26, C33, C35, C41 | CMP-1036-04757-2 | Released | Up to date | 8 | Yageo | CC0805ZRY5V8BB105 | Volume Production | Digi-Key | 311-1358-1-ND | 0.09 | 0.9
| CGA4J1X7R1V225K125AC | Cap Ceramic 2.2uF 35V X7R 10% Pad SMD 0805 +125°C Automotive T/R | C11, C12, C18 | CMP-08246-001076-1 | New From Design | Up to date | 3 | TDK | CGA4J1X7R1V225K125AC | Volume Production | Digi-Key | 445-6963-1-ND | 0.42 | 1.26
| GRM21BR61E226ME44L | Chip Multilayer Ceramic Capacitors for General Purpose, 0805, 22uF, X5R, 15%, 20%, 25V | C13, C14, C15, C16, C19, C20 | CMP-2007-03222-3 | New From Design | Up to date | 6 | Murata | GRM21BR61E226ME44L | Volume Production | Digi-Key | 490-10749-6-ND | 0.36 | 2.16
| UWX1E101MCL1GB | CAP ALUM 100UF 20% 25V SMD | C21, C22, C23 | CMP-12462-000012-1 | New From Design | Up to date | 3 | Nichicon | UWX1E101MCL1GB | Volume Production | Digi-Key | 493-2113-1-ND | 0.53 | 1.59
| 08055A6R0CAT2A |  | C27, C28 | CMP-2007-04344-1 | Released | Up to date | 2 | Kyocera AVX | 08055A6R0CAT2A | Volume Production | Digi-Key | 478-11894-1-ND | 0.24 | 0.48
| C0805C470J5GACTU | CAP CER 47PF 50V C0G/NP0 0805 | C29, C30 | CMP-2007-00435-2 | New From Design | Up to date | 2 | KEMET | C0805C470J5GACTU | Volume Production | Digi-Key | 399-C0805C470J5GAC7800CT-ND | 0.1 | 0.2
| C0805C104K5RACTU | CAP CER 0.1UF 50V X7R 0805 | C31 | CMP-2007-00279-2 | New From Design | Up to date | 1 | KEMET | C0805C104K5RACTU | Volume Production | Digi-Key | 399-C0805C104K5RAC7800CT-ND | 0.14 | 0.14
| 08055C103KAT-2A |  | C32 | CMP-2007-04363-1 | Released | Up to date | 1 | Kyocera AVX | 08055C103KAT2A/4K | Unknown | Digi-Key | 478-1383-1-ND | 0.1 | 0.1
| BAT54CWT1G | Dual Series Cathode Schottky Barrier Diodes, 3-Pin SOT-323, Pb-Free, Tape and Reel | D1 | CMP-1055-00557-1 | Released | Up to date | 1 | ON Semiconductor / Fairchild | BAT54CWT1G | Volume Production | Digi-Key | BAT54CWT1GOSCT-ND
| HSMG-C170 | Chip LED, Green, 2.2 V, -40 to 85 degC, 2-Pin SMD, Pb-Free, Tape and Reel | DS1, DS2, DS3, DS4, DS5, DS6, DS7, DS8, DS9, DS10, DS11, DS12, DS13 | CMP-2000-05062-1 | Released | Up to date | 13 | Broadcom Avago | HSMG-C170 | Volume Production | Digi-Key | 516-1434-1-ND | 0.251 | 3.26
| MI0805K400R-10 | FERRITE BEAD 40 OHM 0805 1LN | FB1 | CMP-2000-06702-2 | New From Design | Up to date | 1 | Laird | MI0805K400R-10 | Volume Production | Digi-Key | 240-2389-1-ND | 0.2 | 0.2
| 1729128 | PCB Terminal Block, 13.5 A, 400 V, 2-Pin THD, RoHS, Bulk | J1, J2 | CMP-2000-05815-1 | Released | Up to date | 2 | Phoenix Contact | 1729128 | Volume Production | Digi-Key | 277-1247-ND | 1.32 | 2.64
| 951103-8622-AR | CONN HEADER VERT 3POS 2MM | J3, J4, J5, J6, J7, J8, J9 | CMP-05379-000003-1 | New From Design | Up to date | 7 | 3M | 951103-8622-AR | Volume Production | Digi-Key | 3M156413-03-ND | 0.3 | 2.1
| 694108301002 | CONN PWR JACK 2.5X5.5MM SOLDER | J10 | CMP-1502-00190-2 | Released | Up to date | 1 | Wurth Electronics | 694108301002 | Volume Production | Digi-Key | 732-5934-ND | 1.02 | 1.02
| PPTC052LFBN-RC | Receptacle, Pitch 2.54 mm, 2 x 5 Position, Height 8.5 mm, Tail Length 3.2 mm, -40 to 105 degC, RoHS | J11 | CMP-2000-06912-1 | Released | Up to date | 1 | Sullins | PPTC052LFBN-RC | Volume Production | Digi-Key | S6105-ND | 0.69 | 0.69
| 629105136821 | Micro USB 2.0 Type B Receptacle WR-COM, Horizontal, SMT, with Pads and Pegs | J12 | CMP-1502-03253-1 | Released | Up to date | 1 | Wurth Electronics | 629105136821 | Volume Production | Digi-Key | 732-3155-1-ND | 1.29 | 1.29
|  | Female, 6C, Rt Angle, .100"CC; 3.15mm Tail, No Mounting; PBT, Phos. Bronze, 105 C | J13, J201 |  | Not managed |  | 2 | Sullins | PPPC061LGBN-RC | Volume Production | Digi-Key | S5481-ND | 0.66 | 1.32
| LBC2012T220M | SMD Inductors 22uH ±20% 0.13A 4.81Ω 0805 | L1 | CMP-14484-000773-1 | New From Design | Up to date | 1 | Taiyo Yuden | LBC2012T220M | Volume Production | Digi-Key | 587-5880-1-ND | 0.18 | 0.18
| SRP4020TA-8R2M | FIXED IND 8.2UH 2A 180 MOHM SMD | L2 | CMP-07248-000032-1 | New From Design | Up to date | 1 | Bourns | SRP4020TA-8R2M | Volume Production | Digi-Key | SRP4020TA-8R2MCT-ND | 1.35 | 1.35
| LBR2012T100K | SMD Inductors 10uH ±10% 0.15A 0.468Ω 0805 | L3 | CMP-14484-000421-1 | New From Design | Up to date | 1 | Taiyo Yuden | LBR2012T100K | Volume Production | Digi-Key | 587-2045-1-ND | 0.13 | 0.13
| 150080GS75000 | SMD mono-color Chip LED, WL-SMCW, Green | LED1 | CMP-1426-00007-1 | Released | Up to date | 1 | Wurth Electronics | 150080GS75000 | Unknown | Digi-Key | 732-4983-1-ND | 0.19 | 0.19
| CYBLE-416045-02 | RF TXRX MOD BLUETOOTH TRACE ANT | MD1 | CMP-12964-000002-1 | New From Design | Up to date | 1 | Cypress | CYBLE-416045-02 | Unknown
| 61300211121 | THT Vertical Pin Header WR-PHD, Pitch 2.54 mm, Single Row, 2 pins | P1, P3, P4, P5, P6, P7, P8, P9, P10, P11, P12 | CMP-1712-00002-4 | Released | Up to date | 11 | Wurth Electronics | 61300211121 | Volume Production | Digi-Key | 732-5315-ND | 0.113 | 1.24
| 61300511121 | THT Vertical Pin Header WR-PHD, Pitch 2.54 mm, Single Row, 5 pins | P2 | CMP-1502-01068-1 | Released | Up to date | 1 | Wurth Electronics | 61300511121 | Unknown | Digi-Key | 732-5318-ND | 0.26 | 0.26
| BSS138W-7-F | N-Channel Enhancement Mode Mosfet, 50 V, 200 mA, -55 to 150 degC, 6-Pin SOT-323, RoHS, Tape and Reel | Q1, Q2, Q3, Q4, Q5, Q6, Q7 | CMP-2000-05968-1 | Released | Up to date | 7 | Diodes | BSS138W-7-F | Unknown | Digi-Key | BSS138W-FDICT-ND | 0.31 | 2.17
| FDV303N | N-Channel MOSFET Transistor, 8 V VGSS, 25 V VDSS, 0.68 A, -55 to 150 degC, 3-Pin SOT23, RoHS, Tape and Reel | Q8 | CMP-2000-05111-1 | Released | Up to date | 1 | ON Semiconductor / Fairchild | FDV303N | Unknown | Digi-Key | FDV303NCT-ND | 0.42 | 0.42
| RC0805FR-0710KL | Chip Resistor, 10 KOhm, +/- 1%, 0.125 W, -55 to 155 degC, 0805 (2012 Metric), RoHS, Tape and Reel | R1, R2, R3, R4, R5, R6, R7, R8, R9, R10, R11, R12, R13, R14, R26, R28, R39, R58 | CMP-1659-00013-4 | Released | Up to date | 18 | Yageo | RC0805FR-0710KL | Volume Production | Digi-Key | 311-10.0KCRCT-ND | 0.033 | 0.594
| RC0805FR-07100KL | RES 100K OHM 1% 1/8W 0805 | R15, R16, R19 | CMP-2100-03668-5 | Released | Up to date | 3 | Yageo | RC0805FR-07100KL | Volume Production | Digi-Key | 311-100KCRCT-ND | 0.1 | 0.3
| CRCW08055K23FKEA | RES Thick Film, 5.23kΩ, 1%, 0.125W, 100ppm/°C, 0805 | R17 | CMP-2001-04027-2 | New From Design | Up to date | 1 | Vishay | CRCW08055K23FKEA | Volume Production | Digi-Key | 541-5.23KCCT-ND | 0.1 | 0.1
| ERJ-6ENF2212V |  | R18 | CMP-2001-00049-1 | Released | Up to date | 1 | Panasonic | ERJ-6ENF2212V | Volume Production | Digi-Key | P22.1KCCT-ND | 0.1 | 0.1
| 1M8 5% 0805(2012) | 1M8 0.125W 5% 0805 (2012 Metric) SMD | R20 | CMP-1013-00152-1 | Released | Up to date | 1 | Panasonic | ERJ-6GEYJ185V | Volume Production | Digi-Key | P1.8MACT-ND | 0.1 | 0.1
| CRCW080513K7FKEA | RES Thick Film, 13.7kΩ, 1%, 0.125W, 100ppm/°C, 0805 | R21 | CMP-2001-04947-2 | New From Design | Up to date | 1 | Vishay | CRCW080513K7FKEA | Volume Production | Digi-Key | 541-13.7KCCT-ND | 0.1 | 0.1
| KTR10EZPF5604 | Res Thick Film 0805 5.6MΩ 1% 0.125W ±100ppm/°C Automotive Paper T/R | R22 | CMP-08839-031856-1 | New From Design | Up to date | 1 | Rohm | KTR10EZPF5604 | Volume Production | Digi-Key | RHM5.6MAHCT-ND | 0.24 | 0.24
| CRCW0805330RFKEA | RES Thick Film, 330Ω, 1%, 0.125W, 100ppm/°C, 0805 | R23, R24, R25, R29, R61, R64, R65, R66, R67, R69, R71 | CMP-2001-03823-2 | New From Design | Up to date | 11 | Vishay | CRCW0805330RFKEA | Volume Production | Digi-Key | 541-330CCT-ND | 0.067 | 0.737
| KTR10EZPJ301 | Res Thick Film 0805 300Ω 5% 0.125W ±200ppm/°C Automotive Paper T/R | R27, R57 | CMP-08839-031445-1 | New From Design | Up to date | 2 | Rohm | KTR10EZPJ301 | Volume Production | Digi-Key | RHM300BCT-ND | 0.17 | 0.34
| RC0805FR-07100RL | Chip Resistor, 100 Ohm, +/-1%, 0.125 W, -55 to 155 degC, 0805 (2012 Metric), RoHS, Tape and Reel | R30, R31, R32, R33, R34, R35, R36, R37, R38, R41, R42, R43, R44, R45, R46, R47, R48, R49, R50, R51, R52, R53, R54, R55, R56 | CMP-2100-03669-1 | Released | Up to date | 25 | Yageo | RC0805FR-07100RL | Volume Production | Digi-Key | 311-100CRCT-ND | 0.033 | 0.825
| ERA-6AEB104V | RES 100K OHM 0.1% 1/8W 0805 | R40 | CMP-2001-00583-2 | Released | Up to date | 1 | Panasonic | ERA-6AEB104V | Unknown | Digi-Key | P100KDACT-ND | 0.36 | 0.36
| CRCW060327R0FKEA | RES Thick Film, 27Ω, 1%, 0.1W, 100ppm/°C, 0603 | R59, R60 | CMP-2000-03144-2 | New From Design | Up to date | 2 | Vishay | CRCW060327R0FKEA | Volume Production | Digi-Key | 541-27.0HCT-ND | 0.1 | 0.2
| ERA6AEB102V | RES 1K OHM 0.1% 1/8W 0805 | R62, R63 | CMP-2001-00581-2 | Released | Up to date | 2 | Panasonic | ERA6AEB102V | Unknown | Digi-Key | P1.0KDACT-ND | 0.36 | 0.72
| ERJ-6GEY0R00V | Chip Resistor, 0 Ohm, +/- 1%, 0.125 W, -55 to 155 degC, 0805 (2012 Metric), RoHS, Tape and Reel | R68, R70 | CMP-1665-00002-5 | Released | Up to date | 2 | Panasonic | ERJ-6GEY0R00V | Volume Production | Digi-Key | P0.0ACT-ND | 0.1 | 0.2
| 1825910-6 | Tact Switch, SPST-NO, 0.05 A, -35 to 85 degC, 4-Pin THD, RoHS, Bulk | SW1, SW2 | CMP-1684-00021-1 | Released | Up to date | 2 | TE Connectivity Alcoswitch | 1825910-6 | Unknown | Digi-Key | 450-1650-ND | 0.13 | 0.26
| 5019 | Test Point, 1 Position SMD, RoHS, Tape and Reel | TP1, TP2, TP3, TP4, TP5, TP6, TP7, TP8, TP9, TP10, TP11, TP12, TP13, TP14, TP15, TP16, TP17, TP18, TP19, TP20, TP21, TP22, TP23, TP24, TP25, TP26, TP27, TP28, TP29, TP30, TP31, TP32, TP33, TP34, TP35, TP36, TP37, TP38, TP39, TP40, TP41, TP42, TP43, TP44, TP45, TP46, TP47, TP48, TP49, TP50, TP51, TP52, TP53, TP54, TP55, TP56, TP57, TP58, TP59, TP60, TP61, TP62, TP63, TP64, TP65, TP66, TP67, TP68, TP69, TP70, TP71, TP72 | CMP-1672-00008-1 | Released | Up to date | 72 | Keystone Electronics | 5019 | Volume Production | Digi-Key | 36-5019CT-ND | 0.2736 | 19.7
| DRV8837DSGR | IC MOTOR DRIVER PAR 8WSON | U1, U2 | CMP-04915-000004-1 | New From Design | Up to date | 2 | Texas Instruments | DRV8837DSGR | Volume Production | Digi-Key | 296-34806-1-ND | 1.21 | 2.42
| LMR51420YDDCR | SIMPLE SWITCHER® power converter 4.5-V to 36-V, 2-A, synchronous buck with 40-µA IQ 6-SOT-23-THIN -40 to 150 | U3, U4, U5 |  | Not managed |  | 3 | Texas Instruments | LMR51420YDDCR | Unknown | Mouser | 595-LMR51420YDDCR | 1.56 | 4.68
| LM810M3-4.63/NOPB | Microprocessor Reset Circuits, 3-pin SOT-23, Pb-Free | U6, U7 | CMP-0063-01156-3 | Released | Up to date | 2 | TI National Semiconductor | LM810M3-4.63/NOPB | Volume Production | Digi-Key | LM810M3-4.63/NOPBCT-ND | 1.02 | 2.04
| TPS3809K33DBVT | IC SUPERVISOR 1 CHANNEL SOT23-3 | U8 | CMP-04919-000046-1 | New From Design | Up to date | 1 | Texas Instruments | TPS3809K33DBVT | Volume Production | Digi-Key | 296-2631-1-ND | 1.16 | 1.16
| XT60 | XT60 Connectors Male/female Pair | U9 |  | Not managed |  | 1 | SparkFun | PRT-10474 | Unknown | Mouser | 474-PRT-10474 | 1.5 | 1.5
| LSM6DSOXTR | INEMO INERTIAL MODULE: 3D ACCELE | U10 | CMP-12177-000010-1 | New From Design | Up to date | 1 | STMicroelectronics | LSM6DSOXTR | Unknown | Digi-Key | 497-18367-1-ND | 8.26 | 8.26
| SN74AHC1G08DBV3 | IC GATE AND 1CH 2-INP SOT23-5 | U11, U12 | CMP-04903-000082-1 | New From Design | Up to date | 2 | Texas Instruments | SN74AHC1G08DBV3 | Volume Production | Digi-Key | 296-SN74AHC1G08DBV3CT-ND | 0.53 | 1.06
| FT231XS-U | USB to Full-Handshake UART Interface Chip, UHCI/OHCI/EHCI Compatible, USB 2.0 Compatible, -40 to +85 degC, 20-Pin SSOP, Pb-Free, Tube | U13 | CMP-0248-00015-2 | Released | Up to date | 1 | FTDI | FT231XS-U | Volume Production | Digi-Key | 768-1156-5-ND | 2.34 | 2.34
| LMV796QMF/NOPB | 17 MHz, Low Noise, CMOS Input, 1.8V Operational Amplifier, Automotive Grade1, 5-pin SOT-23, Pb-Free | U14 | CMP-0055-01622-2 | Released | Up to date | 1 | TI National Semiconductor | LMV796QMF/NOPB | Volume Production | Digi-Key | LMV796QMF/NOPBCT-ND | 2.14 | 2.14
| ABS07-120-32.768KHZ-T | CRYSTAL 32.7680KHZ 6PF SMD | Y1 | CMP-2000-07587-2 | Released | Up to date | 1 | Abracon | ABS07-120-32.768KHZ-T | Volume Production | Digi-Key | 535-11937-1-ND | 0.84 | 0.84